## Sheet1
Name | Brief Explanation | Advantage | Disadvantage
Thresholding | acceleration magnitude is monitored for the passing of certain values \cite{Davidson2017,Harle2013}. Typically determines when foot is on the floor \cite{Harle2013}, but has also been applied to pitch angle of upper leg, where the sensor then has to be placed \cite{Diaz2014a}. | \begin{itemize} \item ability to use the norm of IMU signals, making it robust to sensor orientation \cite{Davidson2017}. \end{itemize}
Zero Crossing | acceleration magnitude is monitored for sign changes \cite{Davidson2017}. Exploit the period in which the foot impacts on the floor, during which clear vertical acceleration peaks can be perceived.
Peak Detection | recognize local maximum or minimum within a sliding window \cite{Susi2013}